## BOQ-Chiller
Annexure - I
SCHEDULE OF WORK
Name of Work: Supply, Placement and Commissioning of a 56 TR Scroll Air cooled chilling units at ICGEB, New Delhi Component
S.No. | Description | Unit | Qty | Rate | Amount
| Equipment and its associated Works |  |  | (INR) | (INR)
1 | Supply of Air Cooled Chiller Units with Scroll Multiple Compressors in Tandem Operation with R407c Refrigerant. Normal Capacity - TR - 56, Refrigerant - R-407C, Capacity Control - 100,67,33 Nominal Dimension Length - 2900 mm Width - 2040 mm Height - 2460 mm Net Weight / Unit (approx) - 2200 kg, Power Supply - 380-420V/3 PH, 50 Hz AC, No. of Compressors - 2 (Tandem), No. of Refrigerant Circuits - 3 Fan Quantity - 3 Dia - 915 mm Condensor Coils - Face Area - Sq. mtr - 8.24 or Sq. Ft - 88.7, Rows - 2+4, Type - 3/8" OD Inner Grooved and Super Slit Fins Cooler - Shell and Tube Type - Twin Circuit, Water Flow Rate - Min - USGPM - 90 Max - USGPM - 180 Water Connection / Cooler In/Out - 1 Size - Inches - 4"NB (Model Number - XAC2YS- 060 RZ, Blue Star) | Set | 2 | 0 | 0
|  |  |  | Total of above (INR) | 0
Optional Items to be quoted
1 | Comprehensive Annual Maintenance Contract (preventive & break down maintenance) charges inclusive of all types of spare parts but excluding consumables like refrigerant gas and compressor oil for the newly provided and installed chilling machine complete as per service/maintenance manual of the manufacturer for a period of 4 years after completion of two years defect liability period.
b | 1nd Year | Year | 1
c | 2nd Year | Year | 1
d | 3rd Year | Year | 1
e | 4th Year | Year | 1
2 | Non - Comprehensive Annual Maintenance Contract (preventive & break down maintenance) charges inclusive of all types of spare parts but excluding consumables like refrigerant gas and compressor oil for the newly provided and installed chilling machine complete as per service/maintenance manual of the manufacturer for a period of 4 years after completion of two years defect liability period.
b | 1nd Year | Year | 1
c | 2nd Year | Year | 1
d | 3rd Year | Year | 1
e | 4th Year | Year | 1
3 | Buy Back Cost of Existing of 2 Sets of water cooled reciprocating Chiller - 60 TR Voltas Make |  | 2
4 | Buy Back Cost of Existing of 2 Sets of Cooling tower of Chiller |  | 2
5 | Lumpsum buy back cost of Existing condenser pipe lines |  | 1
Note :
● It is entirely contractor's responsibility to take dimensions, sizes, quantity from site, design the system, and take ICGEB engineer's approval before actually bringing the material to site.
● Bidder who quote for chilling unit of higher capacity than required will not be given any advantage in price comparison.
● In case of ambiguity in specifications mentioned in BOQ/Scope of Work/Technical Specifications, the superior of all will be applicable.
● If the unit prices are quoted in INR kindly mention GST/Freight/Insurance/Any other charges separately in BOQ.
● If the unit prices are quoted in INR then INCOTERMS shall be DDP upto ICGEB. Site including transporation charges, loading/unloading etc.
● Kindly note that final payment shall be made as per the actual quantities installed and not on the basis of items supplied.
● I undertake that I have visited the site, where the Chilling unit shall be installed, noted the floor space, existing electrical Panel etc., The Chilling unit and other required items, supplied by us will be suitably installed in the existing location with sufficient working space all around. No extra cost will be claimed later on because of any modifications due to space restrictions.
● Total no. of cuttings in words ________ ( in Figures____________________)
● Total no. of overwriting words_________( in Figures____________________)
Place:
Date:
Contractor's Signature
Name :
Seal :