## Sheet1
Technical Specification | Criteria Matching (Please specify YES/NO) | Remarks
FLOOR MODEL HighSPEED REFRIGERATED CENTRIFUGE Under Buy Back of Existing Sorval RC5B Plus
FLOOR MODEL HighSPEED REFRIGERATED CENTRIFUGE (Describe Model & Make )
Maximum speed > 30000 rpm
Maximum RCF > 100000*g
Minimum Speed 2000 rpm
Temperature range: -20⁰C to +40 ⁰C
Pre cooling: Yes
Smart vacuum system: Yes
Rotor Capacity : Fixed rotor 1) Bigger Rotor, 4x1000ml, 6 x 500 mL, 8 x 250 mL and 12 x50 ml & 2) and SS34 rotor.
Swing bucket rotor for , 4x1000ml, 6 x 500 mL, 8 x 250 mL and 12 x50 ml
Rotor locking system: yes
Should be high Performance, Flexibility and Efficiency in centrifugation.
Auto turn off option if any fluctuation while handling.
Warranty: One year + 4 years CMC with All spares.
Application and after sales support to be available locally. Details of service engineer with name, address and contact numbers to be provided
Provide list of users for quoted models and other models with contact details