## Sheet1
S.No | Specification for Incubator Shaker Without Light | Criteria Matching (Please specify YES/NO) | Remarks
1 | - Stackable upto three units - microprocessor controlled Refrigerated Incubator Shaker with temperature control range from 15 °C below ambient to 50 °C, control accuracy ±0.1°C, uniformity ±0.25 °C and should supplied with stacking stand and accessories
2 | - Shaking speed from 25 - 300 rpm with orbit throw should be 50 mm or 5.0 cm.
3 | - It should have acceleration/deceleration circuit to prevent sudden starts/stops.
4 | - It should have timer of 0.1 to 99.9 h.
5 | - It should have large LED display screen that clearly shows all operating and actual set values. Display is clearly visible from all angles across the room, and in the dark.
6 | - It should have triple-eccentric counter balanced drive driven by solid-state brushless DC motor or by magnetic drive by permanent magnet.
7 | - It should have audible and visible alarms alert. Audible alarms may be muted.
8 | - Electronic and mechanical components should be enclosed, protected from accidental spills.
9 | - It should have automatic restart after power interruption.
10 | - It should have front open lid cut-out switch stop agitation when chamber is open.
11 | - It should have Thermostat - fail safe shuts off heater if high limit is exceeded.
12 | - It should come with universal platform of at least 42 cm x 76 cm size having capacity to holds assortment of various size of flask sizes upto 4 L/5 L, capable to hold test tube racks, 60 flasks of 125ml, 40 flasks of 250ml, 240 flasks of 500ml, 12 flasks of 1L, 8 flasks of 2L, 6 flasks of 4L/5L and the vertical height also must compatible with 5L flask.
13 | - Clamps and test tube racks of various sizes having single piece construction and with spring retainer should be quoted as options to choose.
14 | - Should have ISO, CE certificates.
15 | Warranty: One year + 4 years CMC with all spares.