## Sheet1
Specifications for CO2 Incubator | Creteria Mathcing (Yes/No) | Remarks
· Temperature range Ambient +5°C to 45°C.
· Temperature Uniformity ±0.3 °C at 37 °C.
· Interior Volume: Minimum 184 liters.
· CO2 control range: 0-20%. Control: Better than ±0.1%, measures with T/C sensor
· Readability and Stability 0.1%
· Removable and Stainless-steel shelves and supports should to readily adjust
· Programmable tracking alarms for temperature and CO2. Alarms should be custom configurable.
· Option of heat sterilization cycle with built in audible alarm system of door during the heat Sterilization cycle
· HEPA filtered chamber airflow.
- 100% filtration of chamber air every 60 seconds to clean room particulate and air borne contamination to best air quality standards thereby providing constant protection against contaminations.
· Built-in system with adjustable timeframe to notify the user to replace the filter
· Uniform distribution of direct heat at every part of the inner chamber.
· microbiological filters on all gas inlets and outlets and sample ports to reduce the potential contamination sources.
· Warranty: 1 year+3yrs
Three End User performance certificate must be attached in the technical bids.
AMC and CMC prices must be quoted separately for next 5 years after completion of four years warranty.
Spares/ Consuambles required for the instrument must be quoted and shall be valid for two years.