## Sheet1
Specifications for Gel Doc | Creteria Matching (Yes/No) | Remarks
Should be able to accommodate at least 15 x 20 cm gels
Should be able to switch from short and long UV light ranges as and when required.
Should be able to use white light for protein gels
Safety for UV when gel doc door open etc.
Easy band excision from gels when required
If camera adjustments required for capturing images, then both manual and software driven options should be possible.
Image resolution ≥ 1.4 megapixels
Epi lights should be available
Camera CCD preferred
Nucleic Acid Gels
Ethidium bromide
SYBR Green
SYBR Safe
SYBR Gold
GelGreen
GelRed
Fast Blast DNA stain
Protein Gels
Coomassie Blue
Copper stain
Zinc stain
Flamingo fluorescent gel stain
Oriole stain
Silver stain
Coomassie Fluor Orange
SYPRO Ruby
Krypton
Chemiluminescent
Colorimetric
Qdots 525
Qdots 565
Qdots 625
Cy2
Alexa Fluor 488
DyLight 488
Fluorescein
Software
Should be preferably Mac and PC compatible. Should be installable in multiple machines.
If software and image capture are integrated then provision for easy transfer of data/images to other machines would be possible.
It should have standard image analysis capabilities
Output of the software should be easily exportable to other routinely used lab software such as MS Office and PDF formats. Also JPEG and TIFF formats.
Automatic lane and band detection
Molecular weight analysis
Quantitation
Densitometry
Annotation
Multiplex analysis preferred
If external PC required then
Intel I-7 chip or above
Original Windows 10; 64 bit
8Gb RAM
1Tb HDD
USB (Ver 2 and Ver 3) ports
DVD drive (read/write)
Colour Monitor should be 20 inches
PC should have both WiFi connectivity and Ethernet connectivity options
Warranty: 5 years