## Sheet1
Specification for Cell disruptor using cavitation via ultrasonic wave processor | Creteria Matching (Yes/No) | Remarks
1) 700-750Watt (with preference for 750 watts) with sealed converter
2) With energy monitor
3) Menu driven system with real time display of parameters such as lapsed time, remaining time, pulses, energy, etc.
4) Output (amplitude) to be user selectable
5) Timer for programming the processing
6) Pulse cycles and processing time should be programmable with provisions for ON/OFF cycles.
7) Tips of the following dimensions/types:
a) cup horn with floating microtube holder (for 6-8 nos (1.5 ml) tubes) with pressure plate
b) high gain probe solid. High intensity and amplitude (~120 microns); capable of processing 50-500 ml
c) Ultra high intensity tapered tip capable of processing 1-15 ml
d) High intensity tapered tip capable of processing 10-50 ml
8) Tool kit for essential routine use along with wrench sets (open and spanner type) for the fixing and removal of probes
9) Should have overload protection
10) Auto tuning feature should be built in.
11) 5-year warranty
12) Voltage 220-240V (50/60Hz)
13) Energy being delivered should not change with the conditions of the sample during
14) Sound box for conducting the sonication process within it to prevent safety to user from sound and aerosols. Sound box should have opening for probe cable. Should have inbuilt stand (support rod) and height adjustable clamp for holding convertor and probe. Front of box should be transparent for observation of sample processing. Door should be capable of being securely closed during operation. Box should have ports for passage of tubes for circulating water (for cooling) as and when required.
15) Laboratory jack for elevating the samples to be disrupted and should be of a size that can be fit inside the sound enclosure.
16) Isolation and non-slip mats to be fit inside the sound box or on table
17) Min.3 Customer satisfactory / performance certificate for specific quoted model from the end user should be included in the technical bid.