## Sheet1
S.No | Specifications | Creteria Matching (Yes/No) | Remarks
1 | Description: A compact microscope for imaging single crystals in variety of crystallization plates such as 24 well/96 well Linbro plaltes/SBS format from manufactures like Grenier, corning, MRC etc used in protein crystallography applications.
2 | Must have UV Fluorescence for Insitu Protein and salt discrimination, discovery of hidden crystals under precipitate
3 | UV Absorbance for identification of nucleic acid crystals, protein crystals where fluorescence may be quenched by adjacent charged residues, ligand etc along with bright fields studies.
4 | Must have automated Z axis movement, for depth viewing and imaging at different levels of the crystallization drop.
5 | Plate Capacity: Single Plate
6 | Light Source: LED (All light sources must have a guaranteed life of over 3 years)
7 | Camera: UV Optimized camera with >5.0 MP; cooled camera to reduce noise
8 | UV Absorbance module
9 | Capable of viewing very small crystals (<10 micron) and pixel resolution should be ~0.5 micron.
10 | Sample viewing area should permit for 1.5 -3 mm viewing area or better as suitable for the above described protein crystallography applications.
11 | should come with 5x and 15x objectives
12 | System should also have a 40x objective for sub-micron crystal analysis, including for viewing crystals grown under Lipidic Cupic Phases (LCP).
13 | System should allow overlap of bright field and fluorescence image in same setting.
14 | Software: Software for automated image capture /acquisition, analysis, microscope operation and control, with appropriate database LIMS.
15 | Must have few installations of same systems In India and provide user list for feedback.
16 | Warranty: 5 years